## OC Protections
| Power Transformer (T/F) |  | HV | MV1 | MV2
| Definition (name) | - |  |  |  | e.g. ΜΣ1
| Vector group | -
| Rated maximum apparent power, HV:(MV1-MV2) | MVA |  |  |  | write the MV2 [MVA] only for 3-winding T/Fs
| Rated voltages, HV:(MV1-MV2) | kV |  |  |  | write the MV2 [MVA] only for 3-winding T/Fs
| HV windings grounding | - |  |  |  | 1) unground [T/F HV windings=D]; 2) unground wye node [T/F HV windings=YN or Y]; 3) ground wye node through SVL [T/F HV windings=YN]; 4) direct ground of wye node [T/F HV windings=YN]
| MV windings grounding | - |  |  |  | 1) ground wye node through resistance [T/F MV windings=yn]; 2) ground zig-zag node through resistance [T/F MV windings=zn]; 3) ground through zig-zag shunt ZN [T/F MV windings=d]; 4) ground through zig-zag transf. ZNyn [T/F MV windings=d]
| Neutral node resistance | Ω | - |  |  | write 0 for direct grounding; ∞ for unground side; leave F7 cell empty for 2-winding transformers
A: | Main protection relay - T/F differential prot. (87T) |  | T/F name:
| Manufacturer, Relay Type, windings number | - |  |  |  | 2-windings; 3-windings
1m: | Position of the connected CTs - phases A, B, C - HV side | - |  |  |  | 1) upwards of the HV CB; 2) downwards of the HV CB; 3) at T/F HV bushings
| CT_primary:CT_secondary | A
1n: | Position of the connected CTs - Neutral N - HV side (only for YN connection and direct N grounding) | - |  |  |  | 1) Connected; 2) Not connected
| CT_primary:CT_secondary | A
2m: | Position of the connected CTs - phases A, B, C - MV side (MV1 for 3-w TFs) | - |  |  |  | 1) at TM (T/F side); 2) at TM (MV busbars side); 3) at IPPMs entrance (wide zone differential)
| CT_primary:CT_secondary | A
2n: | Position of the connected CT - S/S Grounding node - MV side (MV1 for 3-w TFs) | - |  |  |  | 2) T/F N node MV side; 3) Grounding T/F N node; 4) not connected
| CT_primary:CT_secondary | A
2-2: | Position of the connected CTs - phases A, B, C - MV2 side (3-w TFs only) | - |  |  |  | 1) at TM (T/F side); 2) at TM (MV busbars side); 3) at IPPMs entrance (wide zone differential)
| CT_primary:CT_secondary (3-w TFs only) | A
2n-2: | Position of the connected CT - S/S Grounding node - MV2 side (3-w TFs only) | - |  |  |  | 2) T/F N node MV side; 3) Grounding T/F N node; 4) not connected
| CT_primary:CT_secondary | A
A1: | Main protection relay - HV side - O/C internal elements |  | Bay name: |  |  | 1) Implemented; 2) Not implemented
1m: | Position of the connected CTs - phases A, B, C - HV side | - | 1m
| Phase O/C (50P/51P) |  | Stage 1 (>) | Stage 2 (>>) | Stage 3 (>>>)
| Operating Curve | -
| Setting (primary value) - Iphase | A
| Time Delay or Time Dial | s |  |  |  | Time Delay for DT curve; Time Dial for IDMT curve
| Min. Operate Time Setting | s |  |  |  | only for IDMT curve
| Trip to Circuit Breaker of | - |  |  |  | 1) HV; 2) TM; 3) IPPM; 4) HV & TM; 5) HV & TM & BSM; 6) TM & BSM; 7) HV & TM & BSM & IPPMs of the MV bus; 8) TM & BSM & IPPMs of the MV bus; 9) TM & IPPMs of the MV bus
| Ground O/C (50G/51G) |  | Stage 1 (>) | Stage 2 (>>) | Stage 3 (>>>)
| Operating Curve | -
| Setting (primary value) - 3I0 | A |  |  |  | write the current 3I0
| Time Delay or Time Dial | s |  |  |  | Time Delay for DT curve; Time Dial for IDMT curve
| Min. Operate Time Setting | s |  |  |  | only for IDMT curve
| Trip to Circuit Breaker of | - |  |  |  | 1) HV; 2) TM; 3) IPPM; 4) HV & TM; 5) HV & TM & BSM; 6) TM & BSM; 7) HV & TM & BSM & IPPMs of the MV bus; 8) TM & BSM & IPPMs of the MV bus; 9) TM & IPPMs of the MV bus
| Negative O/C (50Q/51Q) |  | Stage 1 (>) | Stage 2 (>>) | Stage 3 (>>>)
| Operating Curve | -
| Setting (primary value) - I2 | A |  |  |  | write the current I2 (not the 3I2)
| Time Delay or Time Dial | s |  |  |  | Time Delay for DT curve; Time Dial for IDMT curve
| Min. Operate Time Setting | s |  |  |  | only for IDMT curve
| Trip to Circuit Breaker of | - |  |  |  | 1) HV; 2) TM; 3) IPPM; 4) HV & TM; 5) HV & TM & BSM; 6) TM & BSM; 7) HV & TM & BSM & IPPMs of the MV bus; 8) TM & BSM & IPPMs of the MV bus; 9) TM & IPPMs of the MV bus
| Neutral O/C (50N/51N) |  | Stage 1 (>) | Stage 2 (>>) | Stage 3 (>>>)
1n: | Position of the connected CTs - Neutral N - HV side (only for YN connection and direct N grounding) | - | 1n
| Operating Curve | -
| Setting (primary value) - IN | A |  |  |  | write the current IN
| Time Delay or Time Dial | s |  |  |  | Time Delay for DT curve; Time Dial for IDMT curve
| Min. Operate Time Setting | s |  |  |  | only for IDMT curve
| Trip to Circuit Breaker of | - |  |  |  | 1) HV; 2) TM; 3) IPPM; 4) HV & TM; 5) HV & TM & BSM; 6) TM & BSM; 7) HV & TM & BSM & IPPMs of the MV bus; 8) TM & BSM & IPPMs of the MV bus; 9) TM & IPPMs of the MV bus
A2: | Main protection relay - MV side (MV1 for 3-w TFs) - O/C internal elements |  | Bay name: |  |  | 1) Implemented; 2) Not implemented
2m: | Position of the connected CTs - phases A, B, C - MV side (MV1 for 3-w TFs) | - | 2m
| Phase O/C (50P/51P) |  | Stage 1 (>) | Stage 2 (>>) | Stage 3 (>>>)
| Operating Curve | -
| Setting (primary value) - Iphase | A
| Time Delay or Time Dial | s |  |  |  | Time Delay for DT curve; Time Dial for IDMT curve
| Min. Operate Time Setting | s |  |  |  | only for IDMT curve
| Trip to Circuit Breaker of | - |  |  |  | 1) HV; 2) TM; 3) IPPM; 4) HV & TM; 5) HV & TM & BSM; 6) TM & BSM; 7) HV & TM & BSM & IPPMs of the MV bus; 8) TM & BSM & IPPMs of the MV bus; 9) TM & IPPMs of the MV bus
| Ground O/C (50G/51G) |  | Stage 1 (>) | Stage 2 (>>) | Stage 3 (>>>)
| Operating Curve | -
| Setting (primary value) - 3I0 | A |  |  |  | write the current 3I0
| Time Delay or Time Dial | s |  |  |  | Time Delay for DT curve; Time Dial for IDMT curve
| Min. Operate Time Setting | s |  |  |  | only for IDMT curve
| Trip to Circuit Breaker of | - |  |  |  | 1) HV; 2) TM; 3) IPPM; 4) HV & TM; 5) HV & TM & BSM; 6) TM & BSM; 7) HV & TM & BSM & IPPMs of the MV bus; 8) TM & BSM & IPPMs of the MV bus; 9) TM & IPPMs of the MV bus
| Negative O/C (50Q/51Q) |  | Stage 1 (>) | Stage 2 (>>) | Stage 3 (>>>)
| Operating Curve | -
| Setting (primary value) - I2 | A |  |  |  | write the current I2 (not the 3I2)
| Time Delay or Time Dial | s |  |  |  | Time Delay for DT curve; Time Dial for IDMT curve
| Min. Operate Time Setting | s |  |  |  | only for IDMT curve
| Trip to Circuit Breaker of | - |  |  |  | 1) HV; 2) TM; 3) IPPM; 4) HV & TM; 5) HV & TM & BSM; 6) TM & BSM; 7) HV & TM & BSM & IPPMs of the MV bus; 8) TM & BSM & IPPMs of the MV bus; 9) TM & IPPMs of the MV bus
| Neutral O/C (50N/51N) |  | Stage 1 (>) | Stage 2 (>>) | Stage 3 (>>>)
2n: | Position of the connected CT - S/S Grounding node - MV side (MV1 for 3-w TFs) | - | 2n
| Operating Curve | -
| Setting (primary value) - IN | A |  |  |  | write the current IN
| Time Delay or Time Dial | s |  |  |  | Time Delay for DT curve; Time Dial for IDMT curve
| Min. Operate Time Setting | s |  |  |  | only for IDMT curve
| Trip to Circuit Breaker of | - |  |  |  | 1) HV; 2) TM; 3) IPPM; 4) HV & TM; 5) HV & TM & BSM; 6) TM & BSM; 7) HV & TM & BSM & IPPMs of the MV bus; 8) TM & BSM & IPPMs of the MV bus; 9) TM & IPPMs of the MV bus
A2-2: | Main protection relay - MV side 2 - O/C internal elements (for 3-w T/Fs only) |  | Bay name: |  |  | 1) Implemented; 2) Not implemented
2m-2: | Position of the connected CTs - phases A, B, C - MV2 side | - | 2m-2
| Phase O/C (50P/51P) |  | Stage 1 (>) | Stage 2 (>>) | Stage 3 (>>>)
| Operating Curve | -
| Setting (primary value) - Iphase | A
| Time Delay or Time Dial | s |  |  |  | Time Delay for DT curve; Time Dial for IDMT curve
| Min. Operate Time Setting | s |  |  |  | only for IDMT curve
| Trip to Circuit Breaker of | - |  |  |  | 1) HV; 2) TM; 3) IPPM; 4) HV & TM; 5) HV & TM & BSM; 6) TM & BSM; 7) HV & TM & BSM & IPPMs of the MV bus; 8) TM & BSM & IPPMs of the MV bus; 9) TM & IPPMs of the MV bus
| Ground O/C (50G/51G) |  | Stage 1 (>) | Stage 2 (>>) | Stage 3 (>>>)
| Operating Curve | -
| Setting (primary value) - 3I0 | A |  |  |  | write the current 3I0
| Time Delay or Time Dial | s |  |  |  | Time Delay for DT curve; Time Dial for IDMT curve
| Min. Operate Time Setting | s |  |  |  | only for IDMT curve
| Trip to Circuit Breaker of | - |  |  |  | 1) HV; 2) TM; 3) IPPM; 4) HV & TM; 5) HV & TM & BSM; 6) TM & BSM; 7) HV & TM & BSM & IPPMs of the MV bus; 8) TM & BSM & IPPMs of the MV bus; 9) TM & IPPMs of the MV bus
| Negative O/C (50Q/51Q) |  | Stage 1 (>) | Stage 2 (>>) | Stage 3 (>>>)
| Operating Curve | -
| Setting (primary value) - I2 | A |  |  |  | write the current I2 (not the 3I2)
| Time Delay or Time Dial | s |  |  |  | Time Delay for DT curve; Time Dial for IDMT curve
| Min. Operate Time Setting | s |  |  |  | only for IDMT curve
| Trip to Circuit Breaker of | - |  |  |  | 1) HV; 2) TM; 3) IPPM; 4) HV & TM; 5) HV & TM & BSM; 6) TM & BSM; 7) HV & TM & BSM & IPPMs of the MV bus; 8) TM & BSM & IPPMs of the MV bus; 9) TM & IPPMs of the MV bus
| Neutral O/C (50N/51N) |  | Stage 1 (>) | Stage 2 (>>) | Stage 3 (>>>)
2n-2: | Position of the connected CT - S/S Grounding node - MV2 side | - | 2n-2
| Operating Curve | -
| Setting (primary value) - IN | A |  |  |  | write the current IN
| Time Delay or Time Dial | s |  |  |  | Time Delay for DT curve; Time Dial for IDMT curve
| Min. Operate Time Setting | s |  |  |  | only for IDMT curve
| Trip to Circuit Breaker of | - |  |  |  | 1) HV; 2) TM; 3) IPPM; 4) HV & TM; 5) HV & TM & BSM; 6) TM & BSM; 7) HV & TM & BSM & IPPMs of the MV bus; 8) TM & BSM & IPPMs of the MV bus; 9) TM & IPPMs of the MV bus
B1: | T/F Restricted Earth Fault protection (87N) - HV side |  | Bay name: |  |  | 1) in T/F main differential relay (A); 2) in HV side backup relay (D); 3) in MV side main relay (E); 4) in Separate Relay; 5) in BCU; 6) not implemented
1m: | Position of the connected CTs - phase A, B, C - HV side | - |  |  |  | 1) upwards of the HV CB; 2) downwards of the HV CB; 3) at T/F HV bushings
| CT_primary:CT_secondary | A
1n: | Position of the connected CTs - Neutral N - HV side (only for YN connection and direct N grounding) | - |  |  |  | 1) Connected; 2) Not connected
| CT_primary:CT_secondary | A
| Trip to Circuit Breaker of | - |  |  |  | 1) HV; 2) TM; 3) IPPM; 4) HV & TM; 5) HV & TM & BSM; 6) TM & BSM; 7) HV & TM & BSM & IPPMs of the MV bus; 8) TM & BSM & IPPMs of the MV bus; 9) TM & IPPMs of the MV bus
B2: | T/F Restricted Earth Fault protection (87N) - MV side (MV1 for 3-w TFs) |  | Bay name: |  |  | 1) in T/F main differential relay (A); 2) in HV side backup relay (D); 3) in MV side main relay (E); 4) in Separate Relay; 5) in BCU; 6) not implemented
2m: | Position of the connected CTs - phases A, B, C - MV side (MV1 for 3-w TFs) | - |  |  |  | 1) at TM (T/F side); 2) at TM (MV busbars side); 3) at IPPMs entrance (wide zone differential)
| CT_primary:CT_secondary | A
2n: | Position of the connected CT - S/S Grounding node - MV side (MV1 for 3-w TFs) | - |  |  |  | 2) T/F N node MV side; 3) Grounding T/F N node; 4) not connected
| CT_primary:CT_secondary | A
| Trip to Circuit Breaker of | - |  |  |  | 1) HV; 2) TM; 3) IPPM; 4) HV & TM; 5) HV & TM & BSM; 6) TM & BSM; 7) HV & TM & BSM & IPPMs of the MV bus; 8) TM & BSM & IPPMs of the MV bus; 9) TM & IPPMs of the MV bus
B2-2: | T/F Restricted Earth Fault protection (87N) - MV2 side (for 3-w TFs only) |  | Bay name: |  |  | 1) in T/F main differential relay (A); 2) in HV side backup relay (D); 3) in MV side main relay (E); 4) in Separate Relay; 5) in BCU; 6) not implemented
2-2: | Position of the connected CTs - phases A, B, C - MV2 side | - |  |  |  | 1) at TM (T/F side); 2) at TM (MV busbars side); 3) at IPPMs entrance (wide zone differential)
| CT_primary:CT_secondary | A
2n-2: | Position of the connected CT - S/S Grounding node - MV2 side | - |  |  |  | 2) T/F N node MV side; 3) Grounding T/F N node; 4) not connected
| CT_primary:CT_secondary | A
| Trip to Circuit Breaker of | - |  |  |  | 1) HV; 2) TM; 3) IPPM; 4) HV & TM; 5) HV & TM & BSM; 6) TM & BSM; 7) HV & TM & BSM & IPPMs of the MV bus; 8) TM & BSM & IPPMs of the MV bus; 9) TM & IPPMs of the MV bus
C1: | Grounding node O/C protection (50N/51N) - HV side |  | Bay name: |  |  | 1) in HV side backup relay (D); 2) in MV side main relay (E); 3) in Separate Relay; 4) in BCU; 5) not implemented
| Manufacturer, Relay Type | - |  |  |  | only for 4) separated relay
1n: | Position of the connected CTs - Neutral N - HV side (only for YN connection and direct N grounding) | - | 1n
| CT_primary:CT_secondary | A
| Neutral O/C (50N/51N) |  | Stage 1 (>) | Stage 2 (>>) | Stage 3 (>>>)
| Operating Curve | -
| Setting (primary value) - IN | A
| Time Delay or Time Dial | s |  |  |  | Time Delay for DT curve; Time Dial for IDMT curve
| Min. Operate Time Setting | s |  |  |  | only for IDMT curve
| Direction | - | Non-directional | Non-directional | Non-directional | Non-directional
| Trip to Circuit Breaker of | - |  |  |  | 1) HV; 2) TM; 3) IPPM; 4) HV & TM; 5) HV & TM & BSM; 6) TM & BSM; 7) HV & TM & BSM & IPPMs of the MV bus; 8) TM & BSM & IPPMs of the MV bus; 9) TM & IPPMs of the MV bus
C2: | S/S Grounding node O/C protection (50N/51N) - MV side (MV1 for 3-w TFs) |  | Bay name: |  |  | 1) in HV side backup relay (D); 2) in MV side main relay (E); 3) in separate Relay; 4) in BCU; 5) not implemented
| Manufacturer, Relay Type | - |  |  |  | only for 4) separated relay
2n: | Position of the connected CT - S/S Grounding node - MV side (MV1 for 3-w TFs) | - |  |  |  | 2) T/F N node MV side; 3) Grounding T/F N node; 4) not connected
| CT_primary:CT_secondary | A
| Neutral O/C (50N/51N) |  | Stage 1 (>) | Stage 2 (>>) | Stage 3 (>>>)
| Operating Curve | -
| Setting (primary value) - IN | A
| Time Delay or Time Dial | s |  |  |  | Time Delay for DT curve; Time Dial for IDMT curve
| Min. Operate Time Setting | s |  |  |  | only for IDMT curve
| Direction | - | Non-directional | Non-directional | Non-directional | Non-directional
| Trip to Circuit Breaker of | - |  |  |  | 1) HV; 2) TM; 3) IPPM; 4) HV & TM; 5) HV & TM & BSM; 6) TM & BSM; 7) HV & TM & BSM & IPPMs of the MV bus; 8) TM & BSM & IPPMs of the MV bus; 9) TM & IPPMs of the MV bus
C2-2: | S/S Grounding node O/C protection (50N/51N) - MV2 side (for 3-w TFs only) |  | Bay name: |  |  | 1) in HV side backup relay (D); 2) in MV side main relay (E); 3) in Separate Relay; 4) in BCU; 5) not implemented
| Manufacturer, Relay Type | - |  |  |  | only for 4) separated relay
2n-2: | Position of the connected CT - S/S Grounding node - MV2 side | - |  |  |  | 2) T/F N node MV side; 3) Grounding T/F N node; 4) not connected
| CT_primary:CT_secondary | A
| Neutral O/C (50N/51N) |  | Stage 1 (>) | Stage 2 (>>) | Stage 3 (>>>)
| Operating Curve | -
| Setting (primary value) - IN | A
| Time Delay or Time Dial | s |  |  |  | Time Delay for DT curve; Time Dial for IDMT curve
| Min. Operate Time Setting | s |  |  |  | only for IDMT curve
| Direction | - | Non-directional | Non-directional | Non-directional | Non-directional
| Trip to Circuit Breaker of | - |  |  |  | 1) HV; 2) TM; 3) IPPM; 4) HV & TM; 5) HV & TM & BSM; 6) TM & BSM; 7) HV & TM & BSM & IPPMs of the MV bus; 8) TM & BSM & IPPMs of the MV bus; 9) TM & IPPMs of the MV bus
D: | Backup protection relay - HV side - O/C elements |  | Bay name: |  |  | 1) Implemented with separate protection Relay; 2) Implemented in T/F BCU
| Manufacturer, Relay Type | -
1b: | Position of the connected CTs - HV side | - |  |  |  | 1) upwards of the HV CB; 2) downwards of the HV CB; 3) T/F HV bushings
| CT_primary:CT_secondary | A
5: | Position of the connected VTs - HV side | - |  |  |  | 1) upwards of the HV CB; 2) downwards of the HV CB; 3) at HV busbars
| VT_primary:VT_secondary | V
| Phase O/C (50P/51P) |  | Stage 1 (>) | Stage 2 (>>) | Stage 3 (>>>)
| Operating Curve | -
| Setting (primary value) - Iphase | A
| Time Delay or Time Dial | s |  |  |  | Time Delay for DT curve; Time Dial for IDMT curve
| Min. Operate Time Setting | s |  |  |  | only for IDMT curve
| Direction | - |  |  |  | 1) Non-directional; 2) Forward; 3) Reverse
| RCA for directional elements | deg |  |  |  | RCA=Relay Characteristic Angle as set in the relay. Only if direction=forward or reverse
| Trip to Circuit Breaker of | - |  |  |  | 1) HV; 2) HV & TM; 3) HV & TM & BSM; 4) HV & TM & BSM & IPPMs of the MV bus
| Ground O/C (50G/51G) |  | Stage 1 (>) | Stage 2 (>>) | Stage 3 (>>>)
| Operating Curve | -
| Setting (primary value) - 3I0 | A |  |  |  | write the current 3I0
| Time Delay or Time Dial | s |  |  |  | Time Delay for DT curve; Time Dial for IDMT curve
| Min. Operate Time Setting | s |  |  |  | only for IDMT curve
| Direction | - |  |  |  | 1) Non-directional; 2) Forward; 3) Reverse
| RCA for directional elements | deg |  |  |  | RCA=Relay Characteristic Angle as set in the relay. Only if direction=forward or reverse
| Trip to Circuit Breaker of | - |  |  |  | 1) HV; 2) HV & TM; 3) HV & TM & BSM; 4) HV & TM & BSM & IPPMs of the MV bus
| Negative O/C (50Q/51Q) |  | Stage 1 (>) | Stage 2 (>>) | Stage 3 (>>>)
| Operating Curve | -
| Setting (primary value) - I2 | A |  |  |  | write the current I2 (not the 3I2)
| Time Delay or Time Dial | s |  |  |  | Time Delay for DT curve; Time Dial for IDMT curve
| Min. Operate Time Setting | s |  |  |  | only for IDMT curve
| Direction | - |  |  |  | 1) Non-directional; 2) Forward; 3) Reverse
| RCA for directional elements | deg |  |  |  | RCA=Relay Characteristic Angle as set in the relay. Only if direction=forward or reverse
| Trip to Circuit Breaker of | - |  |  |  | 1) HV; 2) HV & TM; 3) HV & TM & BSM; 4) HV & TM & BSM & IPPMs of the MV bus
E: | O/C protection relay - TM - MV side (TM1 & MV1 for 3-w TFs) |  | Bay name: |  |  | 1) Implemented; 2) Not implemented
| Manufacturer, Relay Type | -
2b: | Position of the connected CTs - MV side | - |  |  |  | 1) at TM (T/F side); 2) at TM (MV busbars side)
| CT_primary:CT_secondary | A
2n: | Position of the connected CT - S/S Grounding node - MV side (MV1 for 3-w TFs) | - |  |  |  | 2) T/F N node MV side; 3) Grounding T/F N node; 4) not connected
| CT_primary:CT_secondary | A
6: | Position of the connected VTs - MV side (MV1 for 3-w TFs) | - |  |  |  | 1) at TM (T/F side); 2) at TM (MV busbars side); 3) at MM (MV busbars); 4) not connected
| VT_primary:VT_secondary | V
| Phase O/C (50P/51P) |  | Stage 1 (>) | Stage 2 (>>) | Stage 3 (>>>)
| Operating Curve | -
| Setting (primary value) - Iphase | A
| Time Delay or Time Dial | s |  |  |  | Time Delay for DT curve; Time Dial for IDMT curve
| Min. Operate Time Setting | s |  |  |  | only for IDMT curve
| Direction | - |  |  |  | 1) Non-directional; 2) Forward; 3) Reverse
| RCA for directional elements | deg |  |  |  | RCA=Relay Characteristic Angle as set in the relay. Only if direction=forward or reverse
| Trip to Circuit Breaker of | - |  |  |  | 1) HV; 2) TM; 3) IPPM; 4) HV & TM; 5) HV & TM & BSM; 6) TM & BSM; 7) HV & TM & BSM & IPPMs of the MV bus; 8) TM & BSM & IPPMs of the MV bus; 9) TM & IPPMs of the MV bus
| Ground O/C (50G/51G) |  | Stage 1 (>) | Stage 2 (>>) | Stage 3 (>>>)
| Operating Curve | -
| Setting (primary value) - 3I0 | A |  |  |  | write the current 3I0
| Time Delay or Time Dial | s |  |  |  | Time Delay for DT curve; Time Dial for IDMT curve
| Min. Operate Time Setting | s |  |  |  | only for IDMT curve
| Direction | - |  |  |  | 1) Non-directional; 2) Forward; 3) Reverse
| RCA for directional elements | deg |  |  |  | RCA=Relay Characteristic Angle as set in the relay. Only if direction=forward or reverse
| Trip to Circuit Breaker of | - |  |  |  | 1) HV; 2) TM; 3) IPPM; 4) HV & TM; 5) HV & TM & BSM; 6) TM & BSM; 7) HV & TM & BSM & IPPMs of the MV bus; 8) TM & BSM & IPPMs of the MV bus; 9) TM & IPPMs of the MV bus
| Negative O/C (50Q/51Q) |  | Stage 1 (>) | Stage 2 (>>) | Stage 3 (>>>)
| Operating Curve | -
| Setting (primary value) - I2 | A |  |  |  | write the current I2 (not the 3I2)
| Time Delay or Time Dial | s |  |  |  | Time Delay for DT curve; Time Dial for IDMT curve
| Min. Operate Time Setting | s |  |  |  | only for IDMT curve
| Direction | - |  |  |  | 1) Non-directional; 2) Forward; 3) Reverse
| RCA for directional elements | deg |  |  |  | RCA=Relay Characteristic Angle as set in the relay. Only if direction=forward or reverse
| Trip to Circuit Breaker of | - |  |  |  | 1) HV; 2) TM; 3) IPPM; 4) HV & TM; 5) HV & TM & BSM; 6) TM & BSM; 7) HV & TM & BSM & IPPMs of the MV bus; 8) TM & BSM & IPPMs of the MV bus; 9) TM & IPPMs of the MV bus
E-2: | O/C protection relay - TM2 - MV2 side (for 3-w TFs only) |  | Bay name: |  |  | 1) Implemented; 2) Not implemented
| Manufacturer, Relay Type | -
2b-2: | Position of the connected CTs - MV2 side | - |  |  |  | 1) at TM (T/F side); 2) at TM (MV busbars side)
| CT_primary:CT_secondary | A
2n-2: | Position of the connected CT - S/S Grounding node - MV2 side | - |  |  |  | 2) T/F N node MV side; 3) Grounding T/F N node; 4) not connected
| CT_primary:CT_secondary | A
6-2: | Position of the connected VTs - MV2 side | - |  |  |  | 1) at TM (T/F side); 2) at TM (MV busbars side); 3) at MM (MV busbars); 4) not connected
| VT_primary:VT_secondary | V
| Trip to Circuit Breaker of | - |  |  |  | 1) HV; 2) TM; 3) IPPM; 4) HV & TM; 5) HV & TM & BSM; 6) TM & BSM; 7) HV & TM & BSM & IPPMs of the MV bus; 8) TM & BSM & IPPMs of the MV bus; 9) TM & IPPMs of the MV bus
| Phase O/C (50P/51P) |  | Stage 1 (>) | Stage 2 (>>) | Stage 3 (>>>)
| Operating Curve | -
| Setting (primary value) - Iphase | A
| Time Delay or Time Dial | s |  |  |  | Time Delay for DT curve; Time Dial for IDMT curve
| Min. Operate Time Setting | s |  |  |  | only for IDMT curve
| Direction | - |  |  |  | 1) Non-directional; 2) Forward; 3) Reverse
| RCA for directional elements | deg |  |  |  | RCA=Relay Characteristic Angle as set in the relay. Only if direction=forward or reverse
| Trip to Circuit Breaker of | - |  |  |  | 1) HV; 2) TM; 3) IPPM; 4) HV & TM; 5) HV & TM & BSM; 6) TM & BSM; 7) HV & TM & BSM & IPPMs of the MV bus; 8) TM & BSM & IPPMs of the MV bus; 9) TM & IPPMs of the MV bus
| Ground O/C (50G/51G) |  | Stage 1 (>) | Stage 2 (>>) | Stage 3 (>>>)
| Operating Curve | -
| Setting (primary value) - 3I0 | A |  |  |  | write the current 3I0
| Time Delay or Time Dial | s |  |  |  | Time Delay for DT curve; Time Dial for IDMT curve
| Min. Operate Time Setting | s |  |  |  | only for IDMT curve
| Direction | - |  |  |  | 1) Non-directional; 2) Forward; 3) Reverse
| RCA for directional elements | deg |  |  |  | RCA=Relay Characteristic Angle as set in the relay. Only if direction=forward or reverse
| Negative O/C (50Q/51Q) |  | Stage 1 (>) | Stage 2 (>>) | Stage 3 (>>>)
| Operating Curve | -
| Setting (primary value) - I2 | A |  |  |  | write the current I2 (not the 3I2)
| Time Delay or Time Dial | s |  |  |  | Time Delay for DT curve; Time Dial for IDMT curve
| Min. Operate Time Setting | s |  |  |  | only for IDMT curve
| Direction | - |  |  |  | 1) Non-directional; 2) Forward; 3) Reverse
| RCA for directional elements | deg |  |  |  | RCA=Relay Characteristic Angle as set in the relay. Only if direction=forward or reverse
| Trip to Circuit Breaker of | - |  |  |  | 1) HV; 2) TM; 3) IPPM; 4) HV & TM; 5) HV & TM & BSM; 6) TM & BSM; 7) HV & TM & BSM & IPPMs of the MV bus; 8) TM & BSM & IPPMs of the MV bus; 9) TM & IPPMs of the MV bus
F: | O/C protection relay - MV side - IPPM |  | Feeder name: |  |  | 1) Implemented; 2) Not implemented
| Manufacturer, Relay Type | -
3: | Position of the connected CTs - MV side | - |  |  |  | 1) at IPPM (cable side); 2) at IPPM (busbars side); 3) not connected
| CT_primary:CT_secondary | A
7: | Position of the connected VTs - MV side | - |  |  |  | 1) at IPPM (cable side); 2) at IPPM (busbars side); 3) at MM (busbars); 4) not connected
| VT_primary:VT_secondary | V
| Phase O/C (50P/51P) |  | Stage 1 (>) | Stage 2 (>>) | Stage 3 (>>>)
| Operating Curve | -
| Setting (primary value) - Iphase | A
| Time Delay or Time Dial | s |  |  |  | Time Delay for DT curve; Time Dial for IDMT curve
| Min. Operate Time Setting | s |  |  |  | only for IDMT curve
| Direction | - |  |  |  | 1) Non-directional; 2) Forward; 3) Reverse
| RCA for directional elements | deg |  |  |  | RCA=Relay Characteristic Angle as set in the relay. Only if direction=forward or reverse
| Trip to Circuit Breaker of | - | IPPM
| Ground O/C (50G/51G) |  | Stage 1 (>) | Stage 2 (>>) | Stage 3 (>>>)
| Operating Curve | -
| Setting (primary value) - 3I0 | A |  |  |  | write the current 3I0
| Time Delay or Time Dial | s |  |  |  | Time Delay for DT curve; Time Dial for IDMT curve
| Min. Operate Time Setting | s |  |  |  | only for IDMT curve
| Direction | - |  |  |  | 1) Non-directional; 2) Forward; 3) Reverse
| RCA for directional elements | deg |  |  |  | RCA=Relay Characteristic Angle as set in the relay. Only if direction=forward or reverse
| Trip to Circuit Breaker of | - | IPPM
| Negative O/C (50Q/51Q) |  | Stage 1 (>) | Stage 2 (>>) | Stage 3 (>>>)
| Operating Curve | -
| Setting (primary value) - I2 | A |  |  |  | write the current I2 (not the 3I2)
| Time Delay or Time Dial | s |  |  |  | Time Delay for DT curve; Time Dial for IDMT curve
| Min. Operate Time Setting | s |  |  |  | only for IDMT curve
| Direction | - |  |  |  | 1) Non-directional; 2) Forward; 3) Reverse
| RCA for directional elements | deg |  |  |  | RCA=Relay Characteristic Angle as set in the relay. Only if direction=forward or reverse
| Trip to Circuit Breaker of | - | IPPM
G: | Sensitive Earth-Fault protection relay - MV side - IPPM |  | Feeder name: |  |  | 1) implemented with separate protection relay; 2) implemented in IPPM O/C protection relay (F); 3) implemented in IPPM BCU; 4) not implemented
| Manufacturer, Relay Type | - |  |  |  | only for 2) separated relay
4: | Position of the connected Toroidal CT - MV side | - |  |  |  | 1) at IPPM (cable side); 2) not connected
| CT_primary:CT_secondary | A
| SEF O/C (50Ns/51Ns) |  | Stage 1 (>) | Stage 2 (>>) | Stage 3 (>>>)
| Operating Curve | -
| Setting (primary value) - Iphase | A
| Time Delay or Time Dial | s |  |  |  | Time Delay for DT curve; Time Dial for IDMT curve
| Min. Operate Time Setting | s |  |  |  | only for IDMT curve
| Direction | - | Non-directional | Non-directional | Non-directional | 1) Non-directional; 2) Forward; 3) Reverse
| Trip to Circuit Breaker of | - | IPPM | IPPM | IPPM
If there are [MV feeder(s) - IPPM(s)] with other settings than above, please fill in respectively new tables F below:
F: | O/C protection relay - MV side - IPPM ... |  | Feeder name: |  |  | 1) Implemented; 2) Not implemented
| Manufacturer, Relay Type | -
3: | Position of the connected CTs - MV side | - |  |  |  | 1) at IPPM (cable side); 2) at IPPM (busbars side); 3) not connected
| CT_primary:CT_secondary | A
7: | Position of the connected VTs - MV side | - |  |  |  | 1) at IPPM (cable side); 2) at IPPM (busbars side); 3) at MM (busbars); 4) not connected
| VT_primary:VT_secondary | V
| Phase O/C (50P/51P) |  | Stage 1 (>) | Stage 2 (>>) | Stage 3 (>>>)
| Operating Curve | -
| Setting (primary value) - Iphase | A
| Time Delay or Time Dial | s |  |  |  | Time Delay for DT curve; Time Dial for IDMT curve
| Min. Operate Time Setting | s |  |  |  | only for IDMT curve
| Direction | - |  |  |  | 1) Non-directional; 2) Forward; 3) Reverse
| RCA for directional elements | deg |  |  |  | RCA=Relay Characteristic Angle as set in the relay. Only if direction=forward or reverse
| Trip to Circuit Breaker of | - | IPPM
| Ground O/C (50G/51G) |  | Stage 1 (>) | Stage 2 (>>) | Stage 3 (>>>)
| Operating Curve | -
| Setting (primary value) - 3I0 | A |  |  |  | write the current 3I0
| Time Delay or Time Dial | s |  |  |  | Time Delay for DT curve; Time Dial for IDMT curve
| Min. Operate Time Setting | s |  |  |  | only for IDMT curve
| Direction | - |  |  |  | 1) Non-directional; 2) Forward; 3) Reverse
| RCA for directional elements | deg |  |  |  | RCA=Relay Characteristic Angle as set in the relay. Only if direction=forward or reverse
| Trip to Circuit Breaker of | - | IPPM
| Negative O/C (50Q/51Q) |  | Stage 1 (>) | Stage 2 (>>) | Stage 3 (>>>)
| Operating Curve | -
| Setting (primary value) - I2 | A |  |  |  | write the current I2 (not the 3I2)
| Time Delay or Time Dial | s |  |  |  | Time Delay for DT curve; Time Dial for IDMT curve
| Min. Operate Time Setting | s |  |  |  | only for IDMT curve
| Direction | - |  |  |  | 1) Non-directional; 2) Forward; 3) Reverse
| RCA for directional elements | deg |  |  |  | RCA=Relay Characteristic Angle as set in the relay. Only if direction=forward or reverse
| Trip to Circuit Breaker of | - | IPPM | IPPM | IPPM
G: | Sensitive Earth-Fault protection relay - MV side - IPPM |  | Feeder name: |  |  | 1) implemented with separate protection relay; 2) implemented in IPPM O/C protection relay (F); 3) implemented in IPPM BCU; 4) not implemented
| Manufacturer, Relay Type | - |  |  |  | only for 2) separated relay
4: | Position of the connected Toroidal CT - MV side | - |  |  |  | 1) at IPPM (cable side); 2) not connected
| CT_primary:CT_secondary | A
| SEF O/C (50Ns/51Ns) |  | Stage 1 (>) | Stage 2 (>>) | Stage 3 (>>>)
| Operating Curve | -
| Setting (primary value) - Iphase | A
| Time Delay or Time Dial | s |  |  |  | Time Delay for DT curve; Time Dial for IDMT curve
| Min. Operate Time Setting | s |  |  |  | only for IDMT curve
| Direction | - | Non-directional | Non-directional | Non-directional | 1) Non-directional; 2) Forward; 3) Reverse
| Trip to Circuit Breaker of | - | IPPM | IPPM | IPPM
Repeate if it is necessary.

## LIST (hidden)
SHEET: OC Protections | SHEET: OC Protections | SHEET: OC Protections | SHEET: OC Protections
O/C PROTECTION CURVES | T/F GROUNDING - HV SIDE | VOLTAGE PROTECTION - OPERATING VOLTAGE | TRIPPING 1
Definite Time (DT) | 1) unground (T/F HV windings=D) | 1) L-L | 1) HV
IEC Normal Inverse (Type A) | 2) unground wye node (T/F HV windings=Y) | 2) L-N | 2) TM
IEC Very Inverse (Type B) | 3) ground wye node through SVL (T/F HV windings=YN) | 3) positive sequence | 3) IPPM
IEC Extremely Inverse (Type C) | 4) direct ground of wye node (T/F HV windings=YN) | VOLTAGE PROTECTION - OPERATING LOGIC | 4) HV & TM
IEC Short Time Inverse | 1) Connected | 1) 1-out of-3 | 5) HV & TM & BSM
IEC Long Time Inverse | 2) Not connected | 2) 2-out of-3 | 6) TM & BSM
UK Long Time Inverse | T/F GROUNDING - MV SIDE | 3) 3-out of-3 | 7) HV & TM & BSM & IPPMs of the MV bus
UK Rectifier | 1) ground wye node through resistance (T/F MV windings=yn) | DIRECTION OF O/C ELEMENTS - GENERAL | 8) TM & BSM & IPPMs of the MV bus
RI type | 2) ground zig-zag node through resistance (T/F MV windings=zn) | 1) Non-directional | 9) TM & IPPMs of the MV bus
RD type | 3) ground through zig-zag shunt ZN (T/F MV windings=d) | 2) Forward | TRIPPING 2
ANSI Normal Inverse | 4) ground through zig-zag transf. ZNyn (T/F MV windings=d) | 3) Reverse | 1) HV
ANSI Very Inverse | T/F WINDINGS NUMBER |  | 2) HV & TM
ANSI Extremely Inverse | 2-windings |  | 3) HV & TM & BSM
ANSI Moderately Inverse | 3-windings |  | 4) HV & TM & BSM & IPPMs of the MV bus
ANSI Short Time Inverse | PROTECTION FUNCTION IMPLEMENTION
ANSI Long Time Inverse | 1) Enabled
ANSI Long Time Very Inverse | 2) Disabled
ANSI Long Time Extremely Inverse | PROTECTION FUNCTION IMPLEMENTION
ANSI Definite Inverse | 1) Implemented
2) Not implemented
DIFFERENTIAL PROTECTION (87T) - HV SIDE - POSITION OF CONNECTED CTs
1) upwards of the HV CB
2) downwards of the HV CB
3) at T/F HV bushings
DIFFERENTIAL PROTECTION (87T) - MV SIDE - POSITION OF CONNECTED CTs
1) at TM (T/F side)
2) at TM (MV busbars side)
3) at IPPMs entarance (wide zone differential)
S/S GROUNDING NODE - POSITION OF CONNECTED CT
1) T/F N node at HV side
2) T/F N node at MV side
3) Grounding T/F N node
4) not connected
50N/51N - IMPLEMENTATION EQUIPMENT
1) in HV side backup relay (D)
2) in MV side main relay (E)
3) in Separate relay
4) in BCU
5) not implemented
| T/F REF (87N) PROTECTION - PHASES A, B, C - POSITION OF CONNECTED CTS |  | T/F REF PROTECTION (87N) - IMPLEMENTATION EQUIPMENT
| 1) upwards of the HV CB |  | 1) in T/F main differential relay (A)
| 2) downwards of the HV CB |  | 2) in HV side backup relay (D)
| 3) at T/F HV bushings |  | 3) in MV side main relay (E)
| 4) at T/F MV bushings |  | 4) in separate protection relay
| 5) at TM (T/F side) |  | 5) in BCU
| 6) at TM (MV busbars side) |  | 6) not implemented
| BACKUP O/C PROTECTION - HV SIDE - POSITION OF CONNECTED CTs | VOLTAGE PROTECTION - HV SIDE - POSITION OF CONNECTED VTs | BACKUP O/C PROTECTION - HV SIDE - IMPLEMENTATION
| 1) upwards of the HV CB | 1) upwards of the HV CB | 1) Implemented with separate Protection Relay
| 2) downwards of the HV CB | 2) downwards of the HV CB | 2) Implemented in T/F BCU
| 3) at T/F HV bushings | 3) at HV busbars
| TM O/C PROTECTION - MV SIDE - POSITION OF CONNECTED CTs | TM O/C PROTECTION - MV SIDE - POSITION OF CONNECTED VTs
| 1) at TM (T/F side) | 1) at TM (T/F side)
| 2) at TM (MV busbars side) | 2) at TM (MV busbars side)
3) at MM (MV busbars)
4) not connected
| IPPM O/C PROTECTION - MV SIDE - POSITION OF CONNECTED CTs | IPPM VOLTAGE PROTECTION - MV SIDE - POSITION OF CONNECTED VTs
| 1) at IPPM (cable side) | 1) at IPPM (cable side)
| 2) at IPPM (busbars side) | 2) at IPPM (busbars side)
| 3) not connected | 3) at MM (busbars)
4) not connected
| IPPM 50Ns PROTECTION - MV SIDE - POSITION OF CONNECTED TOROIDAL CT |  | 50Ns - IMPLEMENTATION EQUIPMENT | 1) implemented with separate protection relay; 2) implemented in IPPM O/C protection relay (F); 3) implemented in IPPM BCU; 4) not implemented
| 1) at IPPM (cable side) |  | 1) implemented with separate protection relay
| 2) not connected |  | 2) implemented in IPPM O/C protection relay (F)
3) implemented in IPPM BCU
4) not implemented