## Unit_MaxAvail_Publish
Units Max Availability at 08/01/2013 and Estimated Max Availability for 09/01/2013
A/A | Unit Name | Max NetCAP Available at Publication CET Time | Max NetCAP Available Estimation | Comments on Availability Status
|  | 08/01/2013 07:17 | for 09/01/2013
|  | (MW) | (MW)
1 | AG_DIMITRIOS1 | 0 | 274
2 | AG_DIMITRIOS2 | 0 | 274
3 | AG_DIMITRIOS3 | 250 | 283 | District heating
4 | AG_DIMITRIOS4 | 260 | 279 | District heating
5 | AG_DIMITRIOS5 | 342 | 337 | District heating
6 | KARDIA1 | 260 | 270 | Pre-heater malfunction
7 | KARDIA2 | 275 | 275
8 | KARDIA3 | 280 | 280
9 | KARDIA4 | 280 | 280
10 | PTOLEMAIDA2 | 90 | 86 | Low lignite quality
11 | PTOLEMAIDA3 | 85 | 102 | Low lignite quality
12 | PTOLEMAIDA4 | 180 | 234 | High pollutants emission
13 | LIPTOL2 | 15 | 15
14 | MEGALOPOLI3 | 240 | 215 | Low lignite quality
15 | MEGALOPOLI4 | 240 | 238 | Low lignite quality
16 | AMYNDEO1 | 273 | 273
17 | AMYNDEO2 | 260 | 273
18 | MELITI | 0 | 289
19 | LAVRIO1 | 123 | 123
20 | LAVRIO2 | 287 | 287
21 | ALIVERI3 | 144 | 144
22 | ALIVERI4 | 144 | 144
23 | AG_GEORGIOS8 | 151 | 151
24 | AG_GEORGIOS9 | 188 | 188
25 | LAVRIO3 | 151 | 170
26 | LAVRIO4 | 530 | 547
27 | LAVRIO5 | 378 | 389
28 | KOMOTINI | 320 | 185 | Commissioning operation
29 | HERON | 135 | 135
30 | HERON_CC | 420 | 420
31 | ELPEDISON_THESS | 389 | 389
32 | ELPEDISON_THISVI | 410 | 410
33 | ALOUMINIO | 0 | 130 | Commissioning operation
34 | PROTERGIA_CC | 433 | 433
35 | KORINTHOS_POWER | 433 | 433
36 | MOTOROIL | 0 | 0
37 | KREMASTA | 412 | 412
38 | KASTRAKI | 320 | 320
39 | STRATOS1 | 156 | 156
40 | STRATOS2 | 0 | 0
41 | POLYFYTO | 360 | 360
42 | SFIKIA | 315 | 315
43 | ASOMATA | 110 | 110
44 | MAKROCHORI | 10 | 10
45 | THESAVROS | 369 | 369
46 | PLATANOVRYSI | 110 | 110
47 | POURNARI1 | 279 | 279
48 | POURNARI2 | 34 | 34
49 | P_AOOU | 230 | 230
50 | LADONAS | 60 | 60
51 | PLASTIRAS | 114 | 114
52 | GIONA | 8 | 8
53 | LOUROS | 10 | 10
54 | EDESSAIOS | 0 | 0
55 | AGRAS | 69 | 69