## Unit_MaxAvail_Publish
Units Max Availability at 14/12/2013 and Estimated Max Availability for 15/12/2013
A/A | Unit Name | Max NetCAP Available at Publication CET Time | Max NetCAP Available Estimation | Comments on Availability Status
|  | 14/12/2013 07:01 | for 15/12/2013
|  | (MW) | (MW)
1 | AG_DIMITRIOS1 | 274 | 274
2 | AG_DIMITRIOS2 | 240 | 274
3 | AG_DIMITRIOS3 | 245 | 283 | District heating
4 | AG_DIMITRIOS4 | 240 | 279 | District heating
5 | AG_DIMITRIOS5 | 0 | 0 | Annual maintenance
6 | KARDIA1 | 240 | 238 | Preheater mulfunction, low lignite quality
7 | KARDIA2 | 230 | 229 | High pollutants emission, low lignite quality
8 | KARDIA3 | 260 | 265 | Low lignite quality
9 | KARDIA4 | 260 | 265 | Low lignite quality
10 | PTOLEMAIDA2 | 116 | 116
11 | PTOLEMAIDA3 | 90 | 116
12 | PTOLEMAIDA4 | 250 | 224 | Low lignite quality
13 | LIPTOL2 | 0 | 0 | Station works
14 | MEGALOPOLI3 | 250 | 230 | Low lignite quality
15 | MEGALOPOLI4 | 260 | 256
16 | AMYNDEO1 | 270 | 273
17 | AMYNDEO2 | 270 | 273
18 | MELITI | 288 | 289
19 | LAVRIO1 | 123 | 123
20 | LAVRIO2 | 0 | 0 | Power Transformer removal
21 | ALIVERI3 | 144 | 144
22 | ALIVERI4 | 144 | 144
23 | ALIVERI5 | 0 | 0 | Turbine inspection
24 | AG_GEORGIOS8 | 151 | 151
25 | AG_GEORGIOS9 | 188 | 188
26 | LAVRIO3 | 159 | 168
27 | LAVRIO4 | 530 | 550
28 | LAVRIO5 | 378 | 390
29 | KOMOTINI | 476 | 476
30 | HERON | 147 | 147
31 | HERON_CC | 422 | 422
32 | ELPEDISON_THESS | 380 | 380
33 | ELPEDISON_THISVI | 410 | 410
34 | ALOUMINIO | 205 | 137 | GT1 damage
35 | PROTERGIA_CC | 432 | 432
36 | KORINTHOS_POWER | 433 | 433
37 | MOTOROIL | 0 | 0
38 | KREMASTA | 400 | 400
39 | KASTRAKI | 240 | 240 | Unit No3: damage
40 | STRATOS1 | 81 | 75 | Unit No1: damage
41 | STRATOS2 | 0 | 6
42 | POLYFYTO | 375 | 375
43 | SFIKIA | 315 | 315
44 | ASOMATA | 110 | 108
45 | MAKROCHORI | 0 | 0 | Station works
46 | THESAVROS | 384 | 236 | Unit No3: annual maintenance
47 | PLATANOVRYSI | 110 | 110
48 | POURNARI1 | 300 | 300
49 | POURNARI2 | 18 | 18 | Unit No2: damage
50 | P_AOOU | 230 | 210
51 | LADONAS | 60 | 60
52 | PLASTIRAS | 114 | 129
53 | GIONA | 8 | 0 | Damage
54 | LOUROS | 9 | 9
55 | EDESSAIOS | 0 | 19
56 | AGRAS | 69 | 50