## Unit_MaxAvail_Publish
Units Max Availability at 29/03/2014 and Estimated Max Availability for 30/03/2014
A/A | Unit Name | Max NetCAP Available at Publication CET Time | Max NetCAP Available Estimation | Comments on Availability Status
|  | 29/03/2014 10:02 | for 30/03/2014
|  | (MW) | (MW)
1 | AG_DIMITRIOS1 | 260 | 256 | Low lignite quality
2 | AG_DIMITRIOS2 | 270 | 256 | Low lignite quality
3 | AG_DIMITRIOS3 | 0 | 256 | Low lignite quality
4 | AG_DIMITRIOS4 | 260 | 256 | Low lignite quality
5 | AG_DIMITRIOS5 | 355 | 292 | District heating, low lignite quality
6 | KARDIA1 | 250 | 275
7 | KARDIA2 | 0 | 0 | Annual maintenance
8 | KARDIA3 | 260 | 0 | Annual maintenance
9 | KARDIA4 | 260 | 280
10 | PTOLEMAIDA2 | 110 | 116
11 | PTOLEMAIDA3 | 90 | 92 | High pollutants emission
12 | PTOLEMAIDA4 | 265 | 150 | High pollutants emission, F.W.P. malfunction
13 | LIPTOL2 | 0 | 0 | Station works
14 | MEGALOPOLI3 | 200 | 230 | Low lignite quality
15 | MEGALOPOLI4 | 210 | 256
16 | AMYNDEO1 | 0 | 0 | Turbine bearing damage
17 | AMYNDEO2 | 275 | 273
18 | MELITI | 295 | 289
19 | LAVRIO1 | 120 | 123
20 | LAVRIO2 | 0 | 0 | Power Transformer removal
21 | ALIVERI3 | 140 | 144
22 | ALIVERI4 | 140 | 144
23 | ALIVERI5 | 410 | 417
24 | AG_GEORGIOS8 | 145 | 151
25 | AG_GEORGIOS9 | 175 | 188
26 | LAVRIO3 | 165 | 168
27 | LAVRIO4 | 510 | 536
28 | LAVRIO5 | 365 | 378
29 | KOMOTINI | 455 | 476
30 | HERON | 140 | 147
31 | HERON_CC | 420 | 422
32 | ELPEDISON_THESS | 370 | 380
33 | ELPEDISON_THISVI | 415 | 410
34 | ALOUMINIO | 320 | 334
35 | PROTERGIA_CC | 420 | 432
36 | KORINTHOS_POWER | 421 | 433
37 | MOTOROIL | 0 | 0
38 | KREMASTA | 400 | 400
39 | KASTRAKI | 240 | 240 | Unit No3: Damage
40 | STRATOS1 | 156 | 150
41 | STRATOS2 | 0 | 6
42 | ILARIONAS | 0 | 0
43 | POLYFYTO | 360 | 360
44 | SFIKIA | 315 | 315
45 | ASOMATA | 110 | 110
46 | MAKROCHORI | 0 | 0 | Damage
47 | THESAVROS | 378 | 252 | Unit No2: Annual maintenance
48 | PLATANOVRYSI | 110 | 110
49 | POURNARI1 | 200 | 200 | Unit No3: Annual maintenance
50 | POURNARI2 | 34 | 34
51 | P_AOOU | 230 | 230
52 | LADONAS | 60 | 60
53 | PLASTIRAS | 120 | 114
54 | GIONA | 8 | 8
55 | LOUROS | 9 | 9
56 | EDESSAIOS | 0 | 19
57 | AGRAS | 69 | 50