## Unit_MaxAvail_Publish
Units Max Availability at 14/12/2014 and Estimated Max Availability for 15/12/2014
A/A | Unit Name | Max NetCAP Available at Publication CET Time | Max NetCAP Available Estimation | Comments on Availability Status
|  | 14/12/2014 07:06 | for 15/12/2014
|  | (MW) | (MW)
1 | AG_DIMITRIOS1 | 0 | 274 | Available after 04:00
2 | AG_DIMITRIOS2 | 270 | 274
3 | AG_DIMITRIOS3 | 250 | 247 | District heating, 6 mills in operation, Pre-heater malfunction
4 | AG_DIMITRIOS4 | 280 | 279 | District heating
5 | AG_DIMITRIOS5 | 355 | 342
6 | KARDIA1 | 275 | 275
7 | KARDIA2 | 275 | 275
8 | KARDIA3 | 280 | 280
9 | KARDIA4 | 280 | 280
10 | PTOLEMAIDA2 | 110 | 110
11 | PTOLEMAIDA3 | 0 | 0 | Unit unavailable due to fire
12 | PTOLEMAIDA4 | 0 | 0 | Unit unavailable due to fire
13 | LIPTOL2 | 0 | 0 | Station works
14 | MEGALOPOLI3 | 220 | 221 | Lignite quality
15 | MEGALOPOLI4 | 0 | 0 | Annual maintenance
16 | AMYNDEO1 | 220 | 225 | Lignite quality
17 | AMYNDEO2 | 220 | 225 | Lignite quality
18 | MELITI | 289 | 289
19 | LAVRIO1 | 120 | 120
20 | LAVRIO2 | 0 | 0 | Power Transformer removal
21 | ALIVERI3 | 140 | 144
22 | ALIVERI4 | 140 | 144
23 | ALIVERI5 | 0 | 0 | Damage
24 | AG_GEORGIOS8 | 145 | 145
25 | AG_GEORGIOS9 | 175 | 175
26 | LAVRIO3 | 165 | 168
27 | LAVRIO4 | 290 | 164 | GT No3 & No1: Damage
28 | LAVRIO5 | 0 | 300 | Commissioning
29 | KOMOTINI | 450 | 472
30 | HERON | 145 | 145
31 | HERON_CC | 420 | 422
32 | ELPEDISON_THESS | 370 | 400
33 | ELPEDISON_THISVI | 415 | 410
34 | ALOUMINIO | 320 | 330
35 | PROTERGIA_CC | 420 | 430
36 | KORINTHOS_POWER | 420 | 430
37 | MOTOROIL | 0 | 0
38 | KREMASTA | 336 | 336
39 | KASTRAKI | 240 | 240 | Unit No3: Damage
40 | STRATOS1 | 156 | 150
41 | STRATOS2 | 0 | 6
42 | ILARIONAS | 0 | 130 | Commissioning
43 | POLYFYTO | 360 | 360
44 | SFIKIA | 315 | 315
45 | ASOMATA | 110 | 110
46 | MAKROCHORI | 10 | 10
47 | THESAVROS | 375 | 378
48 | PLATANOVRYSI | 110 | 110
49 | POURNARI1 | 300 | 300
50 | POURNARI2 | 34 | 34
51 | P_AOOU | 230 | 230
52 | LADONAS | 56 | 56
53 | PLASTIRAS | 114 | 114
54 | GIONA | 8 | 8
55 | LOUROS | 7 | 7
56 | EDESSAIOS | 0 | 19
57 | AGRAS | 69 | 50